## Selection
Path | Produkter > Switching Components > Måle- og overvågningsrelæ > 3-fasede motorbeskyttelsesrelæer
Family | K8DT-PH | K8AK-PH | K8DS-PH | K8DT-PM | K8AK-PM | K8DS-PM | K8AK-PA | K8DS-PA | K8DT-PZ | K8DS-PZ | K8DS-PU | K8AK-PW
Functional filters:
Function | Phase-sequence | Phase-sequence | Phase-sequence | Over/under voltage | Over/under voltage | Over/under voltage | Voltage asymmetry | Voltage asymmetry | Over/under voltage | Over/under voltage | Under voltage | Over/under voltage
| Phase-loss | Phase-loss | Phase-loss | Phase-sequence | Phase-sequence | Phase-sequence | Phase-sequence | Phase-sequence | Voltage asymmetry | Voltage asymmetry | Phase-sequence
|  |  |  | Phase-loss | Phase-loss | Phase-loss | Phase-loss | Phase-loss | Phase-sequence | Phase-sequence | Phase-loss
[9 empty] | Phase-loss | Phase-loss
Technical filters:
Body size (Width) | 17.5 mm | 22.5 mm | 17.5 mm | 17.5 mm | 22.5 mm | 17.5 mm | 22.5 mm | 17.5 mm | 17.5 mm | 17.5 mm | 17.5 mm | 22.5 mm
Terminals | Push-in plus | Screw | Screw | Push-in plus | Screw | Screw | Screw | Screw | Push-in plus | Screw | Screw | Screw
Supply voltage AC | 200 to 480 VAC | 200 to 480 VAC | 200 to 480 VAC | 200 to 240 VAC 3-wire | 115 to 138 VAC 4-wire | 200 to 240 VAC 3-wire | 115 to 138 VAC 4-wire | 200 to 240 VAC 3-wire | 200 to 240 VAC 3-wire | 200 to 240 VAC 3-wire | 200 to 240 VAC 3-wire | 115 to 138 VAC 4-wire
|  |  |  | 380 to 480 VAC 3-wire | 200 to 240 VAC 3-wire | 380 to 480 VAC 3-wire | 200 to 240 VAC 3-wire | 380 to 480 VAC 3-wire | 380 to 480 VAC 3-wire | 380 to 480 VAC 3-wire | 380 to 480 VAC 3-wire | 200 to 240 VAC 3-wire
[5 empty] | 220 to 277 VAC 4-wire |  | 220 to 277 VAC 4-wire |  |  |  |  | 220 to 277 VAC 4-wire
[5 empty] | 380 to 480 VAC 3-wire |  | 380 to 480 VAC 3-wire |  |  |  |  | 380 to 480 VAC 3-wire
Control output | Relay (1 SPDT) | Relay (1 DPDT) | Relay (1 SPDT) | Relay (1 SPDT) | Relay (2 SPDT) | Relay (1 SPDT) | Relay (1 SPDT) | Relay (1 SPDT) | Relay (1 SPDT) | Relay (1 SPDT) | Relay (1 SPDT) | Relay (2 SPDT)
| Transistor (open collector) |  |  | Transistor (open collector) |  |  |  |  | Transistor (open collector)