## Selection
Path | Produkter > Switching Components > Solid state-relæer
Family | G3RV-ST | G3R-I / -O | G3F / G3FD | G3H / G3HD | G3NA | G3NE | G3PA | G3PJ | G3PE | G3PH | G3PF | G3PW | G3ZA
Functional filters:
Usage | Interface | Interface | Interface | Interface | On/off switching | On/off switching | On/off switching | Power control | On/off switching | On/off switching | On/off switching | Power control | Power control
Control | 1 phase | 1 phase | 1 phase | 1 phase | 1 phase | 1 phase | 1 phase | 1 phase | 2 - 3 phase | 1 phase | 1 phase | 1 phase | 1 phase
Technical filters:
Terminals | Push-in plus | Screw | Screw | Screw | Screw | Tab | Screw | Push-in plus | Screw | Screw | Screw | Screw | Screw
| Screw | [6 empty] | Screw
Ampere | 2 A (240 VAC resistive load) | 100 mA | 2 A | 3 A | 90 A | 20 A | 60 A | 25 A | 45 A | 150 A | 35 A | 60 A | Depends on SSRs used
| 3 A (24VDC resistive load) | 2 A | 3 A
Load voltage current (VAC) | 100 to 240 VAC (-A(L)) | - | 100 to 240 VAC (-F) | 100 to 240 VAC (-H) | 24 to 240 VAC | 100 to 240 VAC | 24 to 240 VAC | 100 to 480 VAC | 100 to 240 VAC | 100 to 240 VAC | 100 to 240 VAC | 100 to 240 VAC | 100 to 240 VAC
[5 empty] | 200 to 480 VAC |  | 200 to 480 VAC |  | 200 to 480 VAC | 180 to 480 VAC | 200 to 480 VAC |  | 400 to 480 VAC
Load voltage current (VDC) | 5 to 24 VDC (-D) | 4 to 48 VDC (-O) | 4 to 48 VDC (-FD) | 4 to 48 VDC (-HD) | 5 to 200 VDC | - | - | - | - | - | - | - | -
|  | 5 to 24 VDC (-I) | 5 to 110 VDC (-FD)
Features | LED operation indicator | LED operation indicator | Zero crossing | Zero crossing | LED operation indicator | Varistor | LED operation indicator | LED operation indicator | LED operation indicator | LED operation indicator | LED operation indicator | Heat sink | -
| Zero crossing | Zero crossing |  |  | Protective cover | Zero crossing | Heat sink | Heat sink | Heat sink | Heat sink | Current transformer | Zero crossing
[5 empty] | Varistor |  | Protective cover | Protective cover | Surge pass circuit | Protective cover | Heat sink
[5 empty] | Zero crossing |  | Replaceable cartridge | Zero crossing | Zero crossing | Surge pass circuit | Protective cover
[7 empty] | Varistor |  |  | Zero crossing | Zero crossing
Zero crossing