## Selection
Path | Produkter > Safety > Safety logic > Sikkerhedsrelæer
Family | G9SE | G9SA | G9SB | G9SR | G9SX
Functional filters:
Safety function | Safety relay units | Safety relay units | Safety relay units | Safety relay units | Safety relay units
Technical filters:
Features | Safe off delay | Safe off delay | Basic safety function | Safe on- and off delay | Safe off delay
| 15ms Max. response time | Output extension |  | DIP-switch setup | Flexible safety unit solid state outputs
| LED diagnosis |  |  | Input and output extension | LED diagnosis
|  |  |  | LED diagnosis | Limited speed presetting
Maintenance mode in machinery
Monitoring of D40A non-contract switch
Output extension
Max. safety level achieved | SIL3 (IEC 61508) | Ple/Cat-4 (EN ISO 13849-1) depending on application | Ple/Cat-4 (EN ISO 13849-1) depending on application | SIL3 (IEC 61508) | SIL3 (IEC 61508)
| Ple/Cat-4 (EN ISO 13849-1) depending on application |  |  | Ple/Cat-4 (EN ISO 13849-1) depending on application | Ple/Cat-4 (EN ISO 13849-1) depending on application
Supply voltage | 24 VDC | 24 VDC | 24 VDC | 24 VDC | 24 VDC
100 to 240 VAC
Terminal type | Push-in terminals | Screw terminals | Screw terminals | Removable cage clamp terminals | Removable cage clamp terminals
Screw terminals
Applications | Door switch monitoring | Door switch monitoring | Door switch monitoring | Door switch monitoring | Door switch monitoring
| E-Stop | E-Stop | E-Stop | E-Stop | E-Stop
| EDM monitoring | EDM monitoring | EDM monitoring | EDM monitoring | EDM monitoring
| Interlock function | Interlock function | Interlock function | Guard switching/ enabling function | Guard switching/ enabling function
| Manual/ automatic reset | Manual/ automatic reset | Manual/ automatic reset | Interlock function | Interlock function
| Non-contact switches monitoring | Safe OFF delay timer | Multiple inputs for one safety function | Logic function blocks | Limited speed monitoring
| Safe OFF delay timer | Safety light curtain monitoring | Safety light curtain monitoring | Manual/ automatic reset | Manual/ automatic reset
| Safety light curtain monitoring | Two-Hand control |  | Multiple inputs for one safety function | Non-contact switches monitoring
|  |  |  | Non-contact switches monitoring | Safe OFF delay timer
|  |  |  | Safe OFF delay timer | Safety light curtain monitoring
|  |  |  | Safe ON delay timer | Standstill monitoring
Safety light curtain monitoring
Output type | Safety relay outputs | Safety relay outputs | Safety relay outputs | Safety relay outputs | Safety relay outputs
| Solid state outputs |  |  | Solid state outputs | Solid state outputs