## Selection
Path | Produkter > Automation Systems > PLC
Family | CJ2 | CP2E | CP1L | CP1E | CP1H | CS1D
Functional filters:
Type | Modular | Compact | Compact | Compact | Compact | Rack
Max. Local I/O points | 2560 | 180 | 180 | 180 | 320 | 960 to 5120
Technical filters:
Supported axes | 4 axes PTO I/O line driver | Up to 4 axes linear interpolation and PWM | 2 axes PTO I/O and PWM | 2 axes PTO I/O and PWM | 4 axes PTO I/O line driver | -
Program memory | 5 to 400K steps | 4 to 10K steps | 10K steps | 2 or 8K steps | 20K steps | 10 to 250K Steps
Data memory | 64 to 832K Words | 4 to 16K words | 32K words | 2 or 8K words | 32K words | 64 to 448K Words
Communications | CompoNet | EtherNet | EtherNet | ModBus RTU | CompoNet | Controller Link (duplex/optical ring)
| Controller Link | ModBus TCP | ModBus TCP | Serial | Controller Link | DeviceNet
| DeviceNet | ModBus RTU | ModBus RTU |  | DeviceNet | EtherNet
| EtherNet | Serial | Serial |  | EtherNet | EtherNet/IP
| EtherNet/IP |  |  |  | EtherNet/IP
| ModBus TCP |  |  |  | ModBus TCP
| ModBus RTU |  |  |  | ModBus RTU
| PROFIBUS-DP |  |  |  | PROFIBUS-DP
| PROFINET |  |  |  | PROFINET
| CAN (freely configurable) |  |  |  | CAN (freely configurable)
Supported programming language | Function Block | Function Block | Function Block | Ladder programming | Function Block | -
| Ladder programming | Ladder programming | Ladder programming |  | Ladder programming
Structured Text programming with structures and arrays