## Selection
Path | Produkter > Switching Components > Interfacekoblingssystemer
Family | G70A | G70V | P2RVC | XW2K | XW2D | XW2R | P2RV | XW2Z
Functional filters:
Type | Relays wiring system | Relays wiring system | Relays wiring system | Passive wiring system | Passive wiring system | Passive wiring system | Connecting cable | Connecting cable
Technical filters:
Wiring method | Screw | Push-in plus | Screw | Push-in plus | Screw | Screw | - | -
Push-in plus
Connection points | 16 points | 16 points | - | - | More than 16 points | 16 points | - | -
Poles | 16 | 16 | 8 | 20 | 20 | 20 | - | -
|  |  |  | 34 | 34 | 34
|  |  |  | 40 | 40 | 40
|  |  |  | 50 | 50 | 50
60
Features | Space for relays mounting | Relays (pre-mounted) | Interface module for Slim relays (G2RV-ST) | Power Supply terminals | - | Power Supply terminals | - | -
| Protection (diode/varistors) | LED / Wiring indicator |  | Internally connected
Power Supply terminals
Internally connected
Mounted connector | MIL connector | MIL connector | MIL connector | MIL connector | MIL connector | MIL connector | - | -
|  | FCN connector |  |  |  | FCN connector