## Selection
Path | Produkter > Sensing > Fotoaftastere
Family | E3AS | E3Z | E3ZM | E3Z Laser | E3S-CL | E3JK | E3FA/E3FB | E3F1 | E3FC | E3H2 | E3T-C | E3T | E3ZM-C | E3ZR-C | E3ZM-B | E3Z-B | E3F_-B/-V | E3S-DB | E3NC | E3C-LDA_N | E3S-LS3 | E3JM | EE | E3Z-G
Functional filters:
Type | Compact square | Compact square | Compact square | Compact square | Compact square | Compact square | Cylindrical | Cylindrical | Cylindrical | Cylindrical | Cylindrical | Miniature | Compact square | Compact square | Compact square | Compact square | Cylindrical | Compact square | Compact square | Compact square | Compact square | Compact square | Fork | Fork
| Transparent detection |  |  | Longer distance | Longer distance | Longer distance |  |  |  | Miniature | Miniature |  | Oil-resistant | Oil-resistant | Transparent detection | Transparent detection | Transparent detection | Transparent detection | High precision positioning & detection | High precision positioning & detection | Structured object detection | Multi voltage power supply | Miniature
Multi voltage power supply
Technical filters:
Key feature | Reliable and accurate object detection | Reliable and accurate object detection | ECOLAB certification | Small visible light spot | Accurate background suppression in robust housing | AC/DC multipurpose sensors with long sensing distance | Full line up in straight and radial versions | Standard line up at attractive price | ECOLAB certification | M8 or M12 sized metal housing | M5 through-beam (axial and radial) and M6 diffuse reflective | 3.5mm flat or side view housing and precision pin point LED | Oil-resistant stainless steel housing | Robust sensors with special design resistant to cutting oil | Optimised transparent materials or PET detection | Standard transparent material detection | Optimised transparent material detection | High performance on all transparent objects, Smart Teach, Narrow gap detection | Minute spot of 0.1 mm, Variable spot, retro-reflective and diffuse models, BGS with HDSR CMOS | Adjustable optical axis | Wide beam | AC/DC power supply, relay output and timer function | - | Plastic housing, 1 or 2 optical axes
| IO-Link | IO-Link | Stainless steel housing | [5 empty] | Stainless steel housing | [10 empty] | Adjustable spot diameter
| ECOLAB certification | [18 empty] | High accuracy
Stainless steel housing
Spot and line laser beam
Through-beam | - | 15 m | 15 m | 60 m | - | 40 m | 20 m | 15 m | 20 m | 2 m | 1 m | 1 m | 20 m | 30 m | - | - | - | - | - | - | - | 10 m | 13 mm (slot width) | 25 mm
|  | 30 m | [7 empty] | 4 m |  | 2 m | [10 empty] | 5 mm (slot width)
Retro-reflective with M.S.R. | - | 4 m | 4 m | 15 m | - | 7 m | 4 m | 3 m | 4 m | 2 m | - | - | 4 m | 2,5 m | 500 mm | 500 mm | 2 m | 4,5 m | 8 m | 7 m | - | 4 m | - | -
2 m
Diffuse (energetic) | - | 100 mm | 1 m | - | - | 2,5 m | 1 m | 300 mm | 1 m | 300 mm | 50 mm | 30 mm | 1 m | 500 mm | - | - | - | - | 1,2 m | 1 m | 60 mm | 700 mm | - | -
1 m
Diffuse (BGS) | 80 mm | 80 mm | 100 mm | 300 mm | 500 mm | - | 200 mm | - | 200 mm | - | - | 30 mm | 200 mm | - | - | - | 50 mm | - | 250 mm | - | - | - | - | -
| 150 mm | 200 mm | 200 mm
200 mm
500 mm
Diffuse (TOF) | 1 m | - | - | - | - | - | - | - | - | - | - | - | - | - | - | - | - | - | - | - | - | - | - | -
1,5 m